## Carbon footprint
|  |  | Satellite GEO (Konnect VHTS) | Constellation LEO 1 (OneWeb) | Constellation LEO 2 (Starlink) | Assumptions and references |  | Proposed changes for the next version
General data | Input | Number of satellites | 1 | 648 | 5100 | OneWeb [Wikipedia1, Eutelsat: +de 630; Expert hearing] ; Starlink [Wikipedia2 : 4700 operational end 2023 ; Expert hearing]
|  | Infrastructure lifetime (ground, satellite, user segments) | 15 | 6 | 5 | Konnect VHTS [Neosat] ; OneWeb [Connect By Cnes : 5 years; Miraux : 6 years] ; Starlink [Connect By Cnes] |  | OneWeb : 5 years
Satellite segment | Input | Satellite mass (kg) | 6500 | 150 | 225 | Konnect VHTS [: 6400kg] ; OneWeb et Starlink [Connect By Cnes] |  | Konnect VHTS : 6400 kg
|  | Emission factor (kgCO2e/kg) | 7600 | 4053.3333 | 2533.3333 | [Eutelsat : 3800kgCO2e/kg hors exploitation ; Expert hearing : possibly up to 50 ktCO2e for this satellite ; uncertainty range [3; 10] around this emission factor]. Assumption applied for the emission factor: x2. Assumption Starlink : /6 (monetary ratio compared to GEO : 1 million $ for 260 kg vs 150 million $ for 6500kg) and x2 (carbon intensity of energy higher). Assumption OneWeb : x0.4/0.25 (monetary ratio compared to Starlink) (production costs of satellite from [Osoro]) ---
| Output | Annualized carbon footprint (kgCO2e/year) | 3293333.3333 | 65664000 | 581400000
|  | Annualized carbon footprint (kgCO2e/year) | 3.2933 | 65.664 | 581.4
| Data displayed | Total mass put in orbit (kg) | 6500 | 97200 | 1147500
|  | Deorbitation and environmental impact at re-entry | Non | Oui | Oui
|  | Satellites lifetime (years) | 15 | 6 | 5
Launcher segment | Intermediate data | Total mass to put in orbit (kg) | 6500 | 97200 | 1147500 | [Osoro : without Non-normally Included Emissions : 32ktCO2e for 1 Ariane, 56 2ktCO2e for Soyuz, 22 2ktCO2e for Falcon]. Assumptions : Ariane lift-off with 1 Konnect VHTS; Soyuz lift-off with 32satellites*150kg, Falcon lift-off with 60satellites*225kg. ---
| Input | Emission factor (kgCO2e/kg) | 4923.0769 | 11666.6667 | 1629.6296
| Output | Annualized carbon footprint (kgCO2e/year) | 2133333.3333 | 189000000 | 374000000
|  | Annualized carbon footprint (kgCO2e/year) | 2.1333 | 189 | 374
| Data displayed | Particles impact in high atmosphere | Yes (alumina) | Yes (soots) | Yes (soots)
Ground segment (mission and satellite control centers) | Input | Number of stations (mission control centers) | 10 | 40 | 100 | Expert hearing
|  | Number of antennas per station | 1 | 25 | 8 | Expert hearing
|  | Number of satellite control centers | 2 | 2 | 2
|  | Annualized emission factor (kgCO2e/kg/year) | 143000 | 82076.9231 | 75307.6923 | [CSID-Deloitte : 143 ktCO2e]. Assumptions : footprint satellite control centers = footprint mission control centers ; lifetime antennas = lifetime satellites (confirmed). Assumptions for OneWeb and Starlink: half footprint is proportional to the surface of the antennas ; foorptint is 2x higher because antennas are more complex ---
| Output | Annualized production carbon footprint (kgCO2e/year) | 1716000 | 86180769.2308 | 61451076.9231
|  | Annualized carbon footprint (kgCO2e/year) | 1716000 | 86180769.2308 | 61451076.9231
|  | Annualized carbon footprint (kgCO2e/year) | 1.716 | 86.1808 | 61.4511
User segment | Input | Number of user kit | 500000 | 800000 | 2000000 | Konnect VHTS : [Challenges : 500 000] ; OneWeb : [Osoro : 800 000] ; Starlink : [CNBC : 2 millions, DegroupTest : 2.3 millions, expert hearing : > 2.3 millions] |  | Starlink : 2300000 ; OneWeb : professional market
|  | Electrical consumption (kWh/an) | 182.5 | 365 | 365 | [Starlink : 50 W]. Assumption : 20h use. Assumption : /2 for GEO as antenna less complex. Confirmation order of magnitude with expert study.
|  | Emission factor electricity (kgCO2e/kWh) | 0.55 | 0.55 | 0.55
|  | Emission factor user kit (kgCO2e) | 263.5 | 527 | 527 | Estimation from [Ken Keiter ; NegaOctet-ADEME ; ADEME]. Assumption : /2 for GEO because antenna less complex. ---
| Output | Annualized production carbon footprint (kgCO2e/year) | 8783333.3333 | 70266666.6667 | 210800000
|  | Annualized use carbon footprint (kgCO2e/year) | 50187500 | 160600000 | 401500000
|  | Annualized carbon footprint (kgCO2e/year) | 58970833.3333 | 230866666.6667 | 612300000
|  | Annualized carbon footprint (kgCO2e/year) | 58.9708 | 230.8667 | 612.3
Total | Output | Total (ktCO2e/year) | 66.1135 | 571.7114 | 1629.1511 | Comparison [Wilson : 5.96 MtCO2e in 2018 with ACV Mios and Neacore without user segment. In 2022, 94% of 50% space sector for Starlink and OneWeb. That would make the space sector at 2.9 MtCO2e : lower bidder compared to Wilson (but satellite footprint different depending on type of satellites). | 2888.7146
Services provided | Data displayed | Coverage | Europe / North Africa / Middle-East | Near-complete | Near-complete
|  | Uplink | 15 | 50 | 30
|  | Downlink | 200 | 100 | 200
|  | Altitude (km) | 35786 | 1200 | 550
|  | Latency (ms) | 650 | 50 | 40 | Latency GEO : 500ms physical, 800ms with the ground connexion ; OneWeb : 70ms physical, up to 150ms ; Starlink : 30ms physical
Additional output to study | Input | Number of users | 500000 | 800000 | 2000000 | Konnect VHTS : [Challenges : 500 000] ; OneWeb : [Osoro : 800 000] ; Starlink : [CNBC : 2 millions, DegroupTest : 2.3 millions, expert hearing : > 2.3 millions]
| Output | Total / subscribers (kgCO2e/subscriber) | 132.227 | 714.6393 | 814.5755
| Input | Usable capacity (Tbit/s) | 0.5 | 1.1 | 22 | Per satellite : Konnect VHTS : 500Gbps ; OneWeb 8Gbps ; Starlink : 20 Gbps. Usable capacity = f(oceans). [Osoro ; expert hearing]
| Output | Total / usable capacity (ktCO2e/Tbit/s) | 132.227 | 519.7377 | 74.0523
| Intermediate data | Total without user segment (ktCO2e/year) | 7.1427 | 340.8448 | 1016.8511
| Output | Total / subscriber without user segment (kgCO2e/subscriber) | 14.2853 | 426.056 | 508.4255
|  | Total / usable capacity without user segment (ktCO2e/Tbit/s) | 14.2853 | 309.8589 | 46.2205

## Graphics
Altitude d'orbite (km)
1000 5000 10 000 15 000 20 000 25 000 30 000 35 000 40 000 45 000
' ' ' ' ' ' ' ' ' '
Orbite basse : impact
sur la haute atmosphère
lors de la réentrée
Altitude d'orbite (km)
1000 5000 10 000 15 000 20 000 25 000 30 000 35 000 40 000 45 000
' ' ' ' ' ' ' ' ' '
Orbit altitude (km)
1000 5000 10 000 15 000 20 000 25 000 30 000 35 000 40 000 45 000
' ' ' ' ' ' ' ' ' '

## References
References used to build satellites network footprint
Eutelsat | Eutelsat. (2021). Télévision par satellite : Et si on parlait empreinte carbone ? https://www.eutelsat.com/files/PDF/fr/groupe/Etude_empreinte_carbone_2021.pdf
Osoro | Osoro B, Oughton E., Wilson A. R., & Rao A. (2023). Sustainability assessment of Low Earth Orbit (LEO) satellite broadband mega-constellations. https://www.researchgate.net/publication/373715821_Sustainability_assessment_of_Low_Earth_Orbit_LEO_satellite_broadband_mega-constellations
CSID-Deloitte | Deloitte sustainability, & Clean Space Industrial Days, ESA. (2021). Ground station life cycle assessment. https://indico.esa.int/event/321/contributions/6357/attachments/4332/6535/20210920%20ESA_CSID%202021_GSt%20LCA_vf.pdf
ADEME | ADEME. (s. d.). Base Empreinte. Consulté 7 mars 2024, à l’adresse https://base-empreinte.ademe.fr/donnees/jeu-donnees
Ken Keiter | Ken Keiter (Réalisateur). (2020, novembre 25). Starlink Teardown : DISHY DESTROYED! consulté sur https://www.youtube.com. https://www.youtube.com/watch?v=iOmdQnIlnRo
NegaOctet-ADEME | NegaOctet, & ADEME. (2022). Le jeu de données relatif au projet NegaOctet 1.4 documenté dans la base Impact au sein de la base Empreinte de l’ADEME. https://base-empreinte.ademe.fr/
Starlink | Starlink. (s. d.). Starlink : Specifications. Consulté 7 mars 2024, à l’adresse https://www.starlink.com/specifications
Eutelsat | https://oneweb.net/our-network
Wikipedia1 | https://fr.wikipedia.org/wiki/OneWeb
Wikipedia2 | https://fr.wikipedia.org/wiki/Starlink
Neosat | https://neosat.info/actualites/konnect-vhts/
Connect By Cnes | Télécom par satellite & Applications, Formation des ambassadeurs du spatial, 4 février 2021, https://www.youtube.com/watch?v=ohIaQ_zwNO0
Miraux | Miraux L., Wilson A. R., & Dominguez Calabuig G. J. (2022). Environmental sustainability of future proposed space activities. https://www.sciencedirect.com/science/article/abs/pii/S0094576522003800?via%3Dihub
DegroupTest | https://www.degrouptest.com/actualite/deja-2-3-millions-d-abonnes-qu-est-ce-qui-explique-le-succes-de-starlink
CNBC | https://www.cnbc.com/2023/11/11/the-rapid-rise-of-elon-musks-starlink-satellite-internet-business.html
Challenges | https://www.challenges.fr/entreprise/aeronautique/satellite-konnect-vhts-larme-francaise-tres-prometteuse-face-au-starlink-de-spacex_826781
References used for comparisons
ACV satellite EO | Environmental impacts of launchers and space missions, Deloitte, 2017, p27 & p30, https://indico.esa.int/event/181/contributions/1443/attachments/1336/1561/2017_CSID_Chanoine_LCA_launcher_space_missions_FV.PDF
ACV Ariane 5 ECA | Environmental impacts of launchers and space missions, Deloitte, 2017, p28, https://indico.esa.int/event/181/contributions/1443/attachments/1336/1561/2017_CSID_Chanoine_LCA_launcher_space_missions_FV.PDF
ACV satellite Com | Environmental impacts of launchers and space missions, Deloitte, 2017, p8,11,12, https://indico.esa.int/event/181/contributions/1443/attachments/1336/1561/2017_CSID_Chanoine_LCA_launcher_space_missions_FV.PDF
ACV lanceur Vega | Analyse de cycle de vie comparative entre un système aéroporté et un système aérospatial pour la télédétection de la ressource forestière, p47, https://hal.inrae.fr/hal-02603504/document
Wilson | Wilson A. R., Vasile M., Maddock C. A., & Baker K. J. (2022). Ecospheric life cycle impacts of annual global space activities, Science of The Total Environment. https://www.sciencedirect.com/science/article/pii/S0048969722023981